## Cost Estimator
Log Cabin Cost Estimator |  |  |  | Get the Complete Bundle →
Fill in the yellow cells. Estimated Cost updates automatically — track Your Actual Cost as you buy things to see how your real spending compares.
1. Project Inputs
Cabin Square Footage | 1000 | Find a Contractor
Construction Quality | Standard
Off-Grid Project? | No
DIY Labor (0-100%) | 50%
Hire General Contractor? | No
Contractor Fee % | 20%
2. Project Summary
Estimated Total Cost | 275816 |  | The Estimated Total now includes every category below, including contractor fees, tools/equipment, insurance, and the 15% contingency buffer at the bottom.
Your Actual Total (fill in as you go) | 0
Estimated Cost Per Square Foot | 275.816
Want the full planning system? Get this spreadsheet + 5 more tools in the DIY Cabin Builder Bundle → cabincalculator.com/bundle
3. Cost Breakdown by Category
Item | Estimated Cost | Your Actual Cost | Basis | Notes | Resource
1. Pre-Construction
Land Purchase | 0 |  | fixed | User input: cost of the property | Land Buying Guide
Land Survey | 1200 |  | fixed | Boundary and topographic survey
Soil Testing (Perc Test) | 640 |  | fixed | Required for septic design
Building Permits & Fees | 2000 |  | sq ft | Local government fees
Architectural/Engineering Plans | 2400 |  | sq ft | Blueprints and structural stamps | Cabin Floor Plans
2. Site Preparation
Land Clearing/Tree Removal | 2800 |  | fixed | Average for 1 acre
Driveway Construction | 12000 |  | sq ft | Assuming 50 ft driveway
Excavation & Grading | 3600 |  | sq ft | Digging for foundation and drainage
Temporary Utilities | 960 |  | fixed | Power and water during build
3. Foundation
Concrete & Materials | 9600 |  | sq ft | Slab or crawlspace materials
Rebar & Reinforcement | 2000 |  | sq ft | Steel for concrete strength
Waterproofing & Drainage | 1200 |  | sq ft | French drains and wall sealant
Foundation Labor | 6400 |  | sq ft | Labor for foundation work
4. Log Shell & Framing
Log Kit or Raw Logs | 52000 |  | sq ft | Main wall logs (Standard Grade) | Jamaica Cottage Shop
Fasteners & Hardware | 2400 |  | sq ft | Log screws, spikes, and plates
Chinking & Sealant | 2000 |  | sq ft | Sealing gaps between logs
Interior Framing Lumber | 4800 |  | sq ft | 2x4/2x6 for interior walls
Subflooring | 2800 |  | sq ft | Plywood or OSB for floors
5. Roofing
Trusses or Rafters | 5600 |  | sq ft | Roof structure
Roof Sheathing | 2400 |  | sq ft | Plywood/OSB for roof deck
Underlayment | 1200 |  | sq ft | Ice & water shield and felt
Roofing Material | 6400 |  | sq ft | Metal or architectural shingles
Gutters & Downspouts | 960 |  | fixed | Water management
6. Windows & Doors
Exterior Doors | 2000 |  | fixed | Main entry and side doors
Windows | 9600 |  | sq ft | Average window coverage
Garage Door | 0 |  | fixed | Optional
Hardware & Locks | 480 |  | fixed | Handles, deadbolts, and hinges
7. Exterior Finishing
Exterior Stain/Preservative | 2000 |  | sq ft | UV and rot protection
Porch/Deck Materials | 20000 |  | sq ft | Assuming 200 sq ft deck
Railings | 1200 |  | fixed | Safety rails for decks
8. Interior Finishing
Insulation | 3600 |  | sq ft | Floor, roof, and interior walls
Interior Wall Covering | 4800 |  | sq ft | Tongue & Groove or Drywall
Flooring | 6400 |  | sq ft | Hardwood, tile, or laminate
Interior Doors & Trim | 2800 |  | fixed | Bedroom/bathroom doors and trim
Painting & Staining | 1600 |  | sq ft | Interior finishes
9. Kitchen & Bath
Cabinets | 6400 |  | fixed | Kitchen and vanity cabinets
Countertops | 3600 |  | fixed | Granite or butcher block
Sinks & Faucets | 1200 |  | fixed | Kitchen and bath fixtures
Appliances | 4800 |  | fixed | Fridge, stove, dishwasher, etc.
Shower/Tub/Toilet | 3200 |  | fixed | Bathroom fixtures
10. Mechanical & Utilities
Plumbing Rough-in | 4800 |  | sq ft | Pipes and drains
Electrical Rough-in | 5600 |  | sq ft | Wiring, boxes, and panel
HVAC System | 6400 |  | fixed | Wood stove or mini-split
Water Heater | 1200 |  | fixed | Electric or gas
Lighting Fixtures | 2000 |  | fixed | Interior and exterior lights
11. Water & Waste
Well Drilling & Pump | 8000 |  | fixed | Average depth well
Septic System | 6400 |  | fixed | Standard gravity system
Water Filtration | 1200 |  | fixed | Softener or UV filter
12. Off-Grid Components (only counted if Off-Grid = Yes)
Solar Panels & Racking | 0 |  | fixed | 4-6kW system | Cabin Solar Power
Battery Storage | 0 |  | fixed | 10-15kWh Lithium bank
Inverter & Charge Controller | 0 |  | fixed | Power management
Backup Generator | 0 |  | fixed | Gas or propane backup
Composting Toilet | 0 |  | fixed | Alternative to septic
Propane System | 0 |  | fixed | Tank and lines
13. Contractor & Fees
General Contractor Fee | 0 |  | % of total | GC fee (typically 15-25%)
Project Management | 0 |  | fixed | Additional oversight costs
14. Miscellaneous
Tools & Equipment Rental | 4000 |  | fixed | Lifts, mixers, etc.
Construction Insurance | 1200 |  | fixed | Liability and builder's risk
Contingency (15%) | 35976 |  | % of subtotal | Buffer for unexpected costs
All estimates scale with Construction Quality (Economy -20%, Premium +50%) and your DIY Labor % (more DIY labor lowers estimated cost). This spreadsheet is also part of the DIY Cabin Builder Bundle, alongside a Planning Guide, Materials Estimator, Foundation Calculator, and Septic + Well Cost Estimator.
Get the Complete Bundle →